## Straight-line Model
Dhaka Bypass Expressway (N8) — Corridor Waypoints
Straight-line (great-circle) model — total corridor forced to exactly 48.000 km
Point | Latitude | Longitude | DMS | Segment Distance (km) | Cumulative Distance (km) | Notes
S | 24.0049 | 90.3253 | 24°00'17.6"N 90°19'31.2"E | 0 | 0 | Adjusted start point — extended along the S→2 bearing so total straight-line corridor = 48.000 km
2 | 23.9776 | 90.3809 | 23°58'39.2"N 90°22'51.1"E | 6.4076 | 6.4076 | Original corridor waypoint
3 | 23.9497 | 90.4146 | 23°56'58.8"N 90°24'52.4"E | 4.6187 | 11.0263 | Original corridor waypoint
4 | 23.9302 | 90.4527 | 23°55'48.8"N 90°27'09.6"E | 4.436 | 15.4623 | Original corridor waypoint
5 | 23.8348 | 90.5405 | 23°50'05.2"N 90°32'25.7"E | 13.8693 | 29.3316 | Original corridor waypoint
6 | 23.7856 | 90.5687 | 23°47'08.0"N 90°34'07.4"E | 6.1803 | 35.5119 | Original corridor waypoint
7 | 23.7315 | 90.5876 | 23°43'53.5"N 90°35'15.5"E | 6.3108 | 41.8227 | New waypoint added between 6 and 8 (user-supplied)
8 | 23.6905 | 90.5467 | 23°41'25.8"N 90°32'48.2"E | 6.1774 | 48.0001 | End point (was "E"); corrected using surveyed DMS coordinate
Total corridor length (km): | 48.0001
Note: Segment distances computed with the haversine great-circle formula (Earth radius 6371.0088 km). Point S was extrapolated along the bearing of the original S→2 segment so the total equals exactly 48.000 km. This is a planning/reference model — see 'Road-Network Model' sheet for actual as-built road distances.

## Road-Network Model
Dhaka Bypass Expressway (N8) — Road-Network Corridor & Chainage
Actual driving/road-network distances (TomTom routing, shortest-route) — real-world chainage reference
Point | Latitude | Longitude | Road Segment (km) | Cumulative Chainage | Cumulative (km) | Notes
S | 23.9867 | 90.3622 | 0 | K0+000 | 0 | Road-network start point — actual physical terminus of Dhaka City Bypass, near Naojor Flyover (নাওজোড় ফ্লাইওভার). Beyond this point the bypass pavement ends; router detours via Dhaka–Tangail Highway.
2 | 23.9776 | 90.3809 | 2.314 | K2+314 | 2.314 | Original corridor waypoint
3 | 23.9497 | 90.4146 | 5.24 | K7+554 | 7.554 | Original corridor waypoint
4 | 23.9302 | 90.4527 | 4.536 | K12+090 | 12.09 | Original corridor waypoint
5 | 23.8348 | 90.5405 | 14.709 | K26+799 | 26.799 | Original corridor waypoint
6 | 23.7856 | 90.5687 | 8.174 | K34+973 | 34.973 | Original corridor waypoint
7 | 23.7315 | 90.5876 | 6.398 | K41+371 | 41.371 | New waypoint added between 6 and 8
8 | 23.6905 | 90.5467 | 6.24 | K47+611 | 47.611 | End point (was "E"), corrected via DMS
Total road-network length (km): | 47.611
Shortfall vs 48.000 km target: | 0.389
Note: Chainage (K#+###) is measured along the actual road corridor centerline from the road-network start point S, not the straight-line model. Distances from TomTom Maps routing API (routeType=short, live network). The physical bypass road terminates ~2.3 km northwest of waypoint 2, capping achievable road-network length at 47.611 km — 0.389 km short of the 48.000 km straight-line target.

## Toll Plazas
Dhaka Bypass Expressway (N8) — Toll Plaza Database
Chainage determined by projecting each plaza onto the road-network corridor geometry
Toll Plaza ID | Side | Latitude | Longitude | Chainage | Offset from Centerline (m) | Nearest Waypoints | Notes
TP-01 | RHS | 23.9754 | 90.3893 | K3+218 | 10.3 | Between S and 2 / near WP2 | Vogra Toll Plaza (RHS), paired with TP-02 (LHS) ~488 m downstream. Re-projected onto the actual TomTom-routed polyline (not a straight-line model) — offset unchanged at 10.3 m, confirming the original fix.
TP-02 | LHS | 23.9744 | 90.392 | K3+706 | -0.5 | Between S and 2 / near WP2 | Vogra Toll Plaza (LHS) — paired with TP-01 (RHS, K3+218). Re-projected onto the actual TomTom-routed polyline: chainage corrected from the earlier straight-line estimate (K3+519) to K3+706, offset now -0.5 m (essentially on the centerline).
TP-03 | LHS | 23.935 | 90.4459 | K11+365 | -5.4 | Between 3 and 4 | Mirer Bazar (A). Re-projected onto the actual routed polyline: corrected from K11+214 (135 m offset, straight-line model) to K11+365, offset now -5.4 m. Side (LHS) still doesn't match the Toll-Plaza-Area survey zone at raw chainage K11+560–K11+900, which showed an RHS-only bulge — still worth a field check.
TP-04 | RHS | 23.9235 | 90.4599 | K13+184 | 17.3 | Between 4 and 5 | Mirer Bazar (RHS). Re-projected onto the actual routed polyline: corrected from K13+196 (81 m offset) to K13+184, offset now 17.3 m.
TP-05 | LHS | 23.9231 | 90.4613 | K13+403 | -8.5 | Between 4 and 5 | Mirer Bazar (LHS), ~219 m downstream of TP-04 (RHS). Re-projected onto the actual routed polyline: corrected from K13+334 (162 m offset) to K13+403, offset now -8.5 m.
TP-06 | LHS | 23.8517 | 90.5248 | K24+522 | 4.6 | Between 4 and 5 | Purbachal Toll Plaza (LHS). Re-projected onto the actual routed polyline: corrected from K24+180 (9.8 m offset) to K24+522, offset now 4.6 m.
TP-07 | LHS+RHS | 23.7912 | 90.5696 | K34+353 (est.) |  | Near WP6 (K34+973) | Unidentified — no name given yet. From the Toll-Plaza-Area cross-section survey: both carriageway columns widen to ~22.9 m at raw survey chainage K34+600. Projected against the real TomTom-routed polyline (not a straight-line model), but the survey file's chainage reference doesn't line up with this route's chainage by a constant offset — calibrating against TP-01/02/04/05/06 (where both systems are known) shows the gap shrinking from ~600 m near the start to ~300 m by K24, and this point is a ~10 km extrapolation past the last calibrated pair. Lat/Lon here uses that extrapolated trend (route chainage ≈ K33+990 base estimate refined to K34+353); treat as ±200–300 m along the corridor until a real GPS pin is taken.
TP-08 | LHS (shoulder only) | 23.7721 | 90.5717 | K36+554 (est.) |  | Between WP6 and WP7 | Unidentified — no name given yet. LHS shoulder only widens to ~18.1 m at raw survey chainage K36+780; RHS and carriageway columns stay baseline — may be a bridge/lay-by rather than a toll gantry. Same chainage-reconciliation caveat as TP-07: extrapolated ~12 km past the last calibrated pair, so treat as ±200–300 m along the corridor pending a field GPS fix.
TP-09 | LHS+RHS | 23.7036 | 90.5555 | K45+965 (est.) |  | Near WP8/E (K47+611, Madanpur end) | Unidentified — no name given yet. Both carriageway columns widen to ~23.2 m at raw survey chainage K46+100, close to the Madanpur end — strong candidate for a Madanpur-side toll plaza. Same chainage-reconciliation caveat: extrapolated ~21 km past the last calibrated pair (the biggest extrapolation of the three), so treat lat/lon as the roughest of this batch, ±200–300 m along the corridor, pending a field GPS fix.
Legend: fill Toll Plaza ID, Side (LHS/RHS), Latitude, Longitude. Chainage & Offset are determined by projecting the coordinate onto the road-network route geometry (see 'Road-Network Model' sheet) — ask Claude to compute these for new entries.

## Bridges & Landmarks
Dhaka Bypass Expressway (N8) — Bridges & Named Landmarks
Non-toll reference points along the corridor, chainage projected onto the Road-Network Model geometry
Landmark ID | Type | Latitude | Longitude | Chainage | Offset from Centerline (m) | Nearest Waypoints | Notes
LM-01 | Bridge | 23.9173 | 90.4688 | K14+584 | 4.9 | Between 4 and 5 | Nagda Bridge. Re-projected onto the actual TomTom-routed polyline (not a straight-line model): corrected from K14+375 (325 m offset) to K14+584, offset now 4.9 m.
LM-02 | Bridge | 23.8997 | 90.4812 | K16+795 | 6.7 | Between 4 and 5 | Ulukhola Bridge. Re-projected onto the actual routed polyline: corrected from K16+823 (30 m offset) to K16+795, offset now 6.7 m.
LM-03 | Bridge | 23.8362 | 90.5457 | K27+403 | -15.1 | Between 5 and 6, near WP5 | Kanchan Bridge. Re-projected onto the actual routed polyline: corrected from K26+937 (547 m offset) to K27+403, offset now -15.1 m — still right at the K-26/K-27 OMC vicinity, consistent with Kanchan Bridge being the landmark used for the nearby DESCO zone office.
Legend: fill Landmark ID, Type, Latitude, Longitude. Chainage & Offset are determined by projecting the coordinate onto the Road-Network Model route geometry.